## ion_ir_v16_05sep18
Detector region ion elements
100 GeV/c protons
Element name | Type | Length [m] | Good field half-aperture [cm] | Inner Half-A [cm] | Outer Radius [cm] | Dipole field [T] |  | Quadrupole field [T/m] |  | Sextupole [T/m^2] | Solenoid [T] | X center [m] | Y center [m] | Z center [m] | Theta center [rad] | Phi [rad]
Upstream elements | [5 empty] | Bx | By | Normal | Skew
iASUS | SOLENOID | 1.6 | 3 | 4 | 12 | 0 | 0 | 0 | 0 | 0 | 3 | 0.45481 | 0 | -9.0886 | -0.05 | 0
iQUS3 | QUADRUPOLE | 1 | 3 | 4 | 12 | 0 | 0 | -115.7669 | -1.6657 | 0 | 0 | 0.38484 | 0 | -7.6904 | -0.05 | 0
iQUS2 | QUADRUPOLE | 1.5 | 3 | 4 | 12 | 0 | 0 | 148.9984 | 2.1439 | 0 | 0 | 0.30237 | 0 | -6.0424 | -0.05 | 0
iQUS1 | QUADRUPOLE | 1.2 | 2 | 3 | 10 | 0 | 0 | -140.5193 | -2.0224 | 0 | 0 | 0.20991 | 0 | -4.1948 | -0.05 | 0
iCUS1 | KICKER | 0.2 | 2 | 3 | 10 | -0.94858 | 0.1438 | 0 | 0 | 0 | 0 | 0.15494 | 0 | -3.0961 | -0.05 | 0
iCUS2 | KICKER | 0.2 | 2 | 3 | 10 | 1.5483 | -0.14812 | 0 | 0 | 0 | 0 | 0.09496 | 0 | -1.8976 | -0.05 | 0
iDSUS | SOLENOID | 1.6 | 2 | 160 | 210 | 0 | 0 | 0 | 0 | 0 | -3 | 0.039983 | 0 | -0.799 | -0.05 | 0
Downstream elements
iDSDS | SOLENOID | 2.4 | 2 | 160 | 210 | 0 | 0 | 0 | 0 | 0 | -3 | -0.059975 | 0 | 1.1985 | -0.05 | 0
iBDS1 | RBEND | 1 | 4 | 23.5 | 31 | 1.4769 | 2.0981 | -7.6295 | -5.3704 | 0 | 0 | -0.27563 | 0 | 5.4931 | -0.052998 | 0
iCDS2 | KICKER | 0.5 | 4 | 25.25 | 33 | -2.6373 | -0.15979 | 0.51132 | 8.4393 | 0 | 0 | -0.31686 | 0 | 6.242 | -0.055996 | 0
iQDS0S | QUADRUPOLE | 0.1 | 4 | 7 | 17 | 0 | 0 | 0 | 53.4657 | 0 | 0 | -0.35604 | 0 | 6.9409 | -0.055996 | 0
iQDS1 | QUADRUPOLE | 1.2 | 4 | 8.5 | 17 | 0 | 0 | -77.9403 | 0 | 0 | 0 | -0.39242 | 0 | 7.5898 | -0.055996 | 0
iQDS1S | QUADRUPOLE | 0.1 | 4 | 10 | 25 | 0 | 0 | 0 | -34.2786 | 0 | 0 | -0.47916 | 0 | 9.1374 | -0.055996 | 0
iQDS2 | QUADRUPOLE | 2.4 | 4 | 12.6 | 25 | 0 | 0 | 52.39 | 0 | 0 | 0 | -0.54912 | 0 | 10.3854 | -0.055996 | 0
iQDS2S | QUADRUPOLE | 0.1 | 4 | 12 | 27 | 0 | 0 | 0 | -17.9014 | 0 | 0 | -0.61908 | 0 | 11.6335 | -0.055996 | 0
iQDS3 | QUADRUPOLE | 1.2 | 4 | 14.8 | 27 | 0 | 0 | -46.0886 | 0 | 0 | 0 | -0.70583 | 0 | 13.1811 | -0.055996 | 0
iQDS3S | QUADRUPOLE | 0.1 | 4 | 15 | 27 | 0 | 0 | 0 | 19.0248 | 0 | 0 | -0.74221 | 0 | 13.83 | -0.055996 | 0
iASDS | SOLENOID | 2.4 | 4 | 17 | 29 | 0 | 0 | 0 | 0 | 0 | 3 | -0.84015 | 0 | 15.5773 | -0.055996 | 0
iBDS2 | RBEND | 3.9995 | 4 | 40 | 90 | 0 | -4.6696 | 0 | 0 | 0 | 0 | -1.0193 | 0 | 19.7728 | -0.027998 | 0
iBDS3 | RBEND | 3.9995 | 4 | 30 | 47 | 0 | 4.6696 | 0 | 0 | 0 | 0 | -1.1312 | 0 | 38.3189 | -0.027998 | 0
iQDS4 | QUADRUPOLE | 0.8 | 3 | 4 | 20 | 0 | 0 | 71.8281 | 0 | 0 | 0 | -1.4721 | 0 | 45.3998 | -0.055996 | 0

## Sheet2
DFFDS0102 | 28.2 | -0.2499 | 0 | 4.9938 | -0.05 | 1
BXSP01RH1 | 28.7 | -0.27563 | 0 | 5.4931 | -0.052998
IPDSCORR1 | 28.7 | -0.27563 | 0 | 5.4931 | -0.052998
IPDSCORR1QUAD | 28.7 | -0.27563 | 0 | 5.4931 | -0.052998
BXSP01RH2 | 29.2 | -0.30287 | 0 | 5.9923 | -0.055996